## Sheet1
No. | Board | Pin type | Pin number | Ends at | Component Pin
1 | Slave uno | Analog Input | A4 | Arduino Mega | SDA
2 | Slave uno | Analog Input | A5 | Arduino Mega | SCL
3 | Master Mega | Digital IO | 7 | Arduino Mega | RESET
4 | Slave uno | GND | na | central board | GND
5 | Master Mega | 5V | na | central board | Powerbus
6 | Master Mega | GND | na | central board | GND
7 | Slave uno | 3.3V | na | GPS | VCC
8 | Slave uno | Digital IO | 10 | GPS | TX
9 | Slave uno | Digital IO | 11 | GPS | RX
10 | Central Board | GND | na | GPS | GND
11 | Central Board | 5V | na | LCD | A with 120 ohm resistor
12 | Central Board | 5V | na | LCD | VDD
13 | Central Board | GND | na | LCD | K
14 | Central Board | GND | na | LCD | VSS
15 | Central Board | GND | na | LCD | RW
16 | Master Mega | Digital IO | 12 | LCD | RS
17 | Master Mega | Digital IO | 11 | LCD | E
18 | Central Board | Potentiometer | middle | LCD | V0
19 | Master Mega | Digital IO | 6 | LCD | D4
20 | Master Mega | Digital IO | 5 | LCD | D5
21 | Master Mega | Digital IO | 4 | LCD | D6
22 | Master Mega | Digital IO | 3 | LCD | D7
23 | Central Board | 5V | na | MPU6050 | VCC
24 | Central Board | GND | na | MPU6050 | GND
25 | Master Mega | Comm | SCL | MPU6050 | SCL
26 | Master Mega | Comm | SDA | MPU6050 | SDA
27 | Master Mega | Digital IO | 2 | MPU6050 | INT
28 | Central Board | 5V | na | potentiometer | right pin
29 | Central Board | GND | na | potentiometer | left pin
30 | Master Mega | Digital IO | 53 | SD Card Shield | CS
31 | Master Mega | Digital IO | 52 | SD Card Shield | SCK
32 | Master Mega | Digital IO | 51 | SD Card Shield | MOSI
33 | Master Mega | Digital IO | 50 | SD Card Shield | MISO
34 | Central Board | 5V | na | SD Card Shield | VCC
35 | Central Board | GND | na | SD Card Shield | GND